## BOM
Ref Des / Block | Component | Part Number (example) | Function | Qty per Board | Est. Unit Cost (100+ units, USD) | Est. Line Cost (USD)
Power Input & Protection
Q1 | Reverse polarity P-MOSFET | DMP3098L-7 | Blocks reverse-battery connection (ISO 16750-2) | 1 | 0.45 | 0.45
D1 | TVS diode, load dump clamp | SMAJ15A | Clamps ISO 7637-2 pulse 5a/5b transients | 1 | 0.15 | 0.15
F1 | Resettable PTC fuse, 3A | MF-MSMF300 | Overcurrent protection on 12V input | 1 | 0.2 | 0.2
C1-C2 | Bulk input caps (100uF electrolytic + 0.1uF ceramic) | generic | Filters cranking/alternator noise | 2 | 0.3 | 0.6
J1 | 3-pin automotive harness connector | Molex Mini-Fit Jr 3-pin | BATT / ACC / GND input | 1 | 0.6 | 0.6
DC-DC Power Conversion
U1 | Synchronous buck converter, 12V->5V 3A | TPS54331DR | Main 5V rail for SoM + peripherals | 1 | 1.8 | 1.8
U2 | Buck/LDO, 5V->3V3 | TPS62203 or AMS1117-3.3 | 3V3 rail for touch/FM/codec | 1 | 0.6 | 0.6
U3 | Low-Iq standby LDO (off BATT) | TPS7A02 | Keeps RTC/wake circuitry alive during ignition-off | 1 | 0.55 | 0.55
L1-L2 | Power inductors | generic per U1/U2 datasheet | Buck converter inductors | 2 | 0.4 | 0.8
Ignition Sense & Safe Shutdown
U4 | Comparator | TLV3201 | Converts ACC line divider to clean logic GPIO signal | 1 | 0.4 | 0.4
R1-R2 | Sense divider resistors (100k/22k) | generic 1% | Divides 12V ACC line to comparator reference | 2 | 0.02 | 0.04
R3, C3 | RC debounce (10k / 1uF) | generic | Debounces cranking voltage sag on ACC sense | 2 | 0.05 | 0.1
U5 | Load switch, GPIO controlled | AP2331WG-7 | Cuts 5V rail after clean OS halt | 1 | 0.35 | 0.35
Compute (SoM)
SOM1 | 200-pin SODIMM socket | generic DDR2 SODIMM socket | Accepts RK3566/RK3568 SoM | 1 | 1.2 | 1.2
SOM-MOD | System-on-Module, RK3566/RK3568 | Radxa CM3S (4-8GB LPDDR4 / 32-128GB eMMC) | Main compute: CPU, DDR, eMMC, WiFi/BT | 1 | 35 | 35
Display Interface
J2 | 40-pin 0.5mm FPC connector | generic FPC | MIPI-DSI + I2C touch + backlight to panel ribbon | 1 | 0.5 | 0.5
PANEL1 | 10.1" IPS capacitive touch panel, 800x1280, 4-lane MIPI-DSI | Waveshare 10.1-DSI-TOUCH-A class | Main display + touch (GT911 touch IC on panel) | 1 | 38 | 38
U6 | Backlight boost LED driver, PWM dimmable | TPS61165 | Drives panel backlight, PWM from SoM | 1 | 0.55 | 0.55
Audio Path
U7 | Stereo audio codec, I2S | WM8960 or ES8388 | Onboard DAC/ADC, replaces USB DAC dongle | 1 | 1.6 | 1.6
T1-T2 | Audio isolation transformer, 1:1 stereo pair | Bourns LM-1547 class | Galvanic ground isolation for AUX out (kills alternator whine) | 1 | 1.1 | 1.1
J3 | 3.5mm TRS AUX jack | generic | Audio output to car AUX | 1 | 0.25 | 0.25
J4 | 3.5mm mic jack / electret footprint | generic | Mic input for voice commands | 1 | 0.2 | 0.2
FM Transmitter
U8 | FM transmitter with RDS, I2C | Si4713-B30-GM | Broadcasts audio to car radio (88-108MHz) | 1 | 2.5 | 2.5
Y1 | 32.768kHz crystal | generic per Si4713 datasheet | Si4713 reference clock | 1 | 0.15 | 0.15
J5 | SMA or U.FL antenna connector | generic | FM antenna connection | 1 | 0.3 | 0.3
USB & Debug
J6-J7 | USB 2.0 Type-A connector | generic | Mic (if not using onboard) / wireless AA-CarPlay dongle | 2 | 0.3 | 0.6
J8 | USB-C connector (OTG/debug) | generic | Firmware flash, eMMC provisioning, serial debug | 1 | 0.4 | 0.4
J9 | 4-pin UART debug header | generic 0.1" header | Console access | 1 | 0.1 | 0.1
SD1 | microSD slot | generic push-push | A/B image flashing, field recovery | 1 | 0.35 | 0.35
PCB & Assembly
PCB | 6-layer carrier PCB, controlled impedance | custom fab (JLCPCB/PCBWay class) | Base board, DSI diff-pair + DDR-adjacent routing | 1 | 8 | 8
ASSY | SMT assembly + testing | contract assembler | Per-unit assembly labor at 100+ qty | 1 | 6 | 6
ESTIMATED TOTAL BOM COST PER UNIT | [5 empty] | 103.44

## Notes & Assumptions
Notes & Assumptions
1. Unit costs are rough component-level estimates at 100+ unit volume pricing, based on typical distributor pricing for comparable parts as of Aug 2026. Get formal quotes from Digi-Key/Mouser/LCSC and the SoM vendor before finalizing a BOM for production.
2. SoM cost (Radxa CM3S, ~$35) varies significantly by RAM/eMMC configuration selected (4GB/32GB vs 8GB/128GB) and order volume — confirm with Radxa or your chosen SoM vendor directly.
3. Display panel cost (~$38) is for a hobbyist/prototype-quantity panel (Waveshare-class). At mass-production volume, sourcing the same panel spec directly from an LCD OEM/vendor in China will likely be substantially cheaper — get a factory quote.
4. PCB and assembly costs assume a 6-layer board at 100+ unit prototype-to-low-volume pricing; costs drop further at higher volumes (1000+ units).
5. This BOM excludes enclosure/mounting hardware, cabling/harness beyond the 3-pin power connector, and any certification costs (FCC/CE for the FM transmitter and wireless SoM radios are required for a commercial product).
6. Reference: see docs/pcb_carrier_board_design.md for the full schematic-level block descriptions this BOM corresponds to.