## RPi Build Parts List
HeadUnit OS — Raspberry Pi Prototype/Dev Build: Parts List
Bill of materials for the Raspberry Pi 4/5-based build used for prototyping and development (not the mass-production carrier board).
# | Category | Component | Recommended Model / Example | Qty | Required? | Est. Unit Price Low | Est. Unit Price High | Est. Line Cost Low | Est. Line Cost High | Notes | AliExpress Link (unverified — confirm specs, seller rating & reviews before ordering)
Core Components (from docs/hardware_shopping_list.md)
1 | Compute | Raspberry Pi 4 (4GB/8GB) or Raspberry Pi 5 | RPi 4 4GB/8GB or RPi 5 4GB | 1 | Required | 55 | 80 | 55 | 80 | RPi 4 4GB/8GB or RPi 5 4GB gives smooth 60fps UI performance. | Official Original RPi 4 Model B Dev Board (4/8GB)
2 | Display | 10.1" LCD Capacitive Touch Monitor + HDMI Driver Board | 235mm x 143mm panel, e.g. Waveshare | 1 | Required | 32 | 45 | 32 | 45 | Includes HDMI driver board and USB touch cable. | 10.1" 1280x800 IPS HDMI-Compatible USB Touch LCD Monitor
3 | Power | Automotive Power HAT (safe shutdown) | CarPiHAT / StromPi 3 / Mausberry Switch | 1 | Required | 20 | 40 | 20 | 40 | 3-wire ignition setup (BATT/ACC/GND). Prevents SD card corruption on key-off. | Not carried on AliExpress — try Amazon / Tindie / manufacturer site
4 | Storage | MicroSD Card, 32-64GB, A2 Class 10 | SanDisk Extreme / Samsung EVO Select | 1 | Required | 8 | 12 | 8 | 12 | A2 rating needed for fast boot / app load speed. | Sandisk Extreme Micro SD Card A2 V30 (32/64/128GB), Original
5 | Audio | USB 3.5mm Hi-Fi DAC + 3.5mm Ground Loop Isolator | — | 1 | Required | 15 | 22 | 15 | 22 | Isolator is bundled in this line item's price - prevents alternator whine when Pi is powered from car 12V. See wiring notes below. Ground Loop Isolator link: https://www.aliexpress.us/item/3256808243639677.html (Anti-interference 3.5mm Aux isolator, 1526 orders) | ORICO SC2 External USB Sound Card (3.5mm, driver-free)
6 | Wireless | Carlinkit CPC200-CCPA Wireless USB Dongle | — | 1 | Optional | 38 | 48 | 38 | 48 | Adds wireless CarPlay + wireless Android Auto bridge. Skip if using native/wired protocol only. | CarlinKit 5.0 2Air Wireless Android Auto / CarPlay Dongle
7 | Mic | USB Mini Microphone | — | 1 | Required | 6 | 10 | 6 | 10 | For Google Assistant / Siri hands-free voice commands. | USB Microphone for Raspberry Pi 3B/4B, Plug & Play
8 | Mount | Universal 10.1" Double-DIN Dash Mount Kit | — | 1 | Required | 12 | 20 | 12 | 20 | 2-DIN floating trim bezel or bracket for dash installation. | Auto Panel Audio Dash Mount Kit, Universal 2-DIN Frame
Wiring & Cable Accessories (from docs/hardware_shopping_list.md, § Wiring & Cable Accessories)
9 | Cabling | Short HDMI Cable / Ribbon (0.3m / 1ft) | — | 1 | Required | 5 | 8 | 5 | 8 | Estimate - not priced in source doc. Connects RPi HDMI port to display driver board. | Micro HDMI to HDMI Cable, for Raspberry Pi 4
10 | Cabling | Micro-USB to USB-A Cable | — | 1 | Required | 4 | 6 | 4 | 6 | Estimate - not priced in source doc. Connects display touch controller to RPi USB port. | Vention Micro USB to USB-A Data Cable
11 | Cabling | 3.5mm AUX Stereo Audio Cable (3ft) | — | 1 | Required | 5 | 8 | 5 | 8 | Estimate - not priced in source doc. Connects DAC/isolator output to car AUX input. | 3.5mm Aux Cable Male to Male, 1M/2M/3M options
12 | Cabling | Inline Fuse Tap Adapter (12V) | — | 2 | Required | 3 | 5 | 6 | 10 | Estimate - not priced in source doc. One per tapped fuse slot (BATT + ACC) for the power HAT. | Mini/Small/Medium Car Fuse Holder Add-a-Circuit Tap (multi-pack)
Optional Add-ons
13 | FM Transmitter (optional) | Si4713 FM Transmitter Breakout | Adafruit Si4713 (I2C, RDS support) | 1 | Optional | 15 | 20 | 15 | 20 | Estimate - not priced in source doc; see docs/fm_hardware_guide.md. Broadcasts audio to car radio with RDS station/song text. Software-only GPIO option exists at $0 (Pi-FM-RDS) but has no RDS support. | FM Transmitter Module SI4713 (CJMCU-4713 breakout)
Required items only — subtotal | [7 empty] | 168 | 261
All items (incl. optional) — total | [7 empty] | 221 | 329
Reference: source doc's own budget summary — Minimum build ~$125–$150, Deluxe build (RPi 5 + Carlinkit + DAC + mount) ~$185–$220.

## Notes & Assumptions
Notes & Assumptions
Source: docs/hardware_shopping_list.md, docs/hardware_assembly_guide.md, docs/fm_hardware_guide.md (this project's own docs folder).
This list covers the Raspberry Pi-based build used for prototyping and development — it is separate from, and not needed alongside, the custom carrier-board (SoM) build in hardware/pcb/, which replaces the Pi entirely for mass production.
Price ranges for the 8 core items and the ground-loop isolator are taken directly from the shopping list doc's own price estimates.
The 3 cable items, the fuse tap adapter, and the FM transmitter breakout are NOT priced in the source docs — those rows are marked "Estimate" in the Notes column and use rough market-rate placeholders. Verify actual prices before ordering.
The USB Hi-Fi DAC and 3.5mm Ground Loop Isolator are priced as one bundled line item ($15-22) per the source doc's Master Parts List; the isolator is mentioned a second time in the doc's Wiring & Cable Accessories section as a standalone $8-10 item, but that is the same physical part — it is NOT re-added as a separate cost line here to avoid double-counting.
FM transmitter hardware is optional: docs/fm_hardware_guide.md also documents a $0 software-only path (direct GPIO PWM via Pi-FM-RDS) that needs only a ~20cm wire antenna, but it has no RDS (station name/song title) support, unlike the Si4713.
The Carlinkit wireless dongle is optional — skip it if you're fine with wired Android Auto / CarPlay or the project's native protocol implementation.
Quantities assume one head unit build. Fuse Tap Adapter quantity is 2 (one for the constant-battery line, one for the switched-ignition line) per the 3-wire power HAT wiring instructions in docs/hardware_assembly_guide.md.
AliExpress links (column L on the Parts List tab) were found by searching AliExpress on 2026-08-13 and picking a reasonably well-reviewed listing per item - they are NOT verified purchases. Check seller rating, current price, and specs before ordering. The Automotive Power HAT (row 3) has no AliExpress equivalent - that product category (CarPiHAT / StromPi 3 / Mausberry Switch) is not carried on the platform; source it from Amazon, Tindie, or the manufacturer directly.